## README
Template version 1.3
Some notes on this excel sheet
1 | This excel sheet is a template to be used for automatic generation of an mmcif file.
2 | Each row has a unique ID in the first column. This has to be filled.
3 | Please fill all tabs as complete as possible. Omitting important parts of the excel sheet will result in failure of the script.
4 | Please do not change the headers of the columns (in particular row 4). Thus, only rows from number 5 on should be modified and filled.
5 | Please do not change the names of the tabs in this excel sheet. The script relies on the names.
6 | Ideally work from the first tab to the last, since some of the tabs provide selections based on other tabs.
7 | Please make sure that atomic coordinates for the structural models are provided in the order of the models in the Models tab. This will not be checked by the conversion script. This file should be already in mmcif format.
8 | After generation it is recommended to check the mmcif file whether the ouput is what you expect from it.

## Citation
Description the citation and the authors.
ID | Title of the publication. | Journal abbreviation | Journal volume | First page of publication | Last page of publication | Year | Pubmed ID | DOI | Authors (semicolon-separated list => e.g. Author1; Author2; Author3)
Citation id | Title | Journal_abbrev | Journal volume | First page | Last page | Year | Pubmed id | DOI | Authors (semicolon-separated list => e.g. Author1; Author2; Author3)
IHM_Citation_id | IHM_Citation_Title | IHM_Citation_Journal_abbreviation | IHM_Citation_Journal_volume | IHM_Citation_First_page | IHM_Citation_Last_page | IHM_Citation_Year | IHM_Citation_Pubmed_id | IHM_Citation_DOI | IHM_Citation_Authors
1 | Title of the publication. | [7 empty] | Author1, A; Author2, B; Author3, C

## Entity
Desription of the entities of the system.
ID | The ID of the molecular entity. | The ID of the entity assembly. | The type of the entity (polymer, non-polymer, or water). Please select one. | The number of copies of the entity in the entity assembly. | The source method of the entity. | A description for the entity. | If the entity is a polymer, please select the type of the polymer. | If the entity is a polymer, please give the one letter code sequence (If non-standard building blocks are used, these need to be specified as three-letter abbreviation included in brackets. For example if the chemical component Abc is included in the middle of the sequence "GG": G(Abc)G | If the entity is a polymer, please give the canonical one letter code sequence. If no non-standard building blocks are used, this is the same as the non-canonical sequence. | If the entity is a non-polymer, give the chem comp ID (http://www.wwpdb.org/data/ccd) | If the entity is a non-polymer, give the chem comp name. | If the entity is a non-polymer, give the chem comp formula.
Ordinal | Molecular entity ID | Entity assembly id | Entity type | Number of copies | source method | description | If polymer, give type | If polymer, give one letter code sequence | If polymer, give one letter code canonical sequence | If non-polymer, give chem comp id (http://www.wwpdb.org/data/ccd) | If non-polymer, give chem comp name | If non-polymer, give chem comp formula
IHM_Entity_Ordinal | IHM_Entity_Molecular_entity | IHM_Entity_Entity_assembly_id | IHM_Entity_Entity_type | IHM_Entity_Number_of_copies | IHM_Entity_Source_method | IHM_Entity_Description | IHM_Entity_Polymer_type | IHM_Entity_Polymer_one_letter_code | IHM_Entity_Polymer_one_letter_code_canonical | IHM_Entity_Nonpolymer_chem_comp_ID | IHM_Entity_Nonpolymer_chem_comp_name | IHM_Entity_Nonpolymer_chem_comp_formula
1 | 1 | 1 | polymer | 1 | genetically manipulated source | RNA (37-MER) - alpha strand | polyribonucleotide | CCGCACAGGACUGUCAACCAGGUAAUAUAACCACCGG | CCGCACAGGACUGUCAACCAGGUAAUAUAACCACCGG
2 | 2 | 1 | polymer | 1 | genetically manipulated source | RNA (37-MER) - beta strand | polyribonucleotide | CCGGUGGUUAUAUUACCUGGUACGCCUUGACGUGGGG | CCGGUGGUUAUAUUACCUGGUACGCCUUGACGUGGGG
3 | 3 | 1 | polymer | 1 | genetically manipulated source | RNA (32-MER) - gamma strand | polyribonucleotide | CCCCACGUCAAGGCGUGGUGGCCGAAGGUCGG | CCCCACGUCAAGGCGUGGUGGCCGAAGGUCGG
4 | 4 | 1 | polymer | 1 | genetically manipulated source | RNA (32-MER) - delta strand | polyribonucleotide | CCGACCUUCGGCCACCUGACAGUCCUGUGCGG | CCGACCUUCGGCCACCUGACAGUCCUGUGCGG

## Dataset
Description of the datasets.
ID | Dataset list ID | Dataset group ID; Datasets used together can be grouped together. | Dataset group name | Dataset group details | The type of data. Please select one. | Is the data deposited in a database? (yes/no) | If deposited in a database, choose the database. | The accession code of the database entry. | The version of the database. | An identifier used to connect to the external files given in the 'External_files' tab. | If not deposited in a database, select the type of reference, e.g. the repository name. | Select what type the reference is. | The reference to find the Dataset. In case of DOI chosen for 'reference type', please give the DOI here. | What does the reference refer to? Please select. | The associated URL. | Prefix for paths within this repository | Details on the dataset.
Ordinal | Dataset list id | Dataset group |  |  | Data type | Deposited in Database? | Database name | Database Accession Code | version | External reference id | reference provider | reference type | reference | refers to | associated url |  | details
IHM_Dataset_Ordinal_id | IHM_Dataset_Dataset_list_id | IHM_Dataset_Dataset_group | IHM_Dataset_Dataset_group_name | IHM_Dataset_Dataset_group_details | IHM_Dataset_Data_type | IHM_Dataset_DB_flag | IHM_Dataset_DB_name | IHM_Dataset_DB_accession_code | IHM_Dataset_DB_version | IHM_Dataset_External_reference_id | IHM_Dataset_Reference_provider | IHM_Dataset_Reference_type | IHM_Dataset_Reference | IHM_Dataset_Refers_to | IHM_Dataset_Associated_url | IHM_Dataset_top_directory | IHM_Dataset_Details
1 | 1 | 1 |  |  | Single molecule FRET data | NO | N/A |  |  | 1 | Zenodo | DOI | XY.XYZZ/zenodo.XYZ.zip | Archive | https://doi.org/XY.XYZZ/zenodo.XYZ.zip |  | FRET data used
2 | 2 | 1 |  |  | De Novo model | NO | N/A |  |  | 2 | Zenodo | DOI | XY.XYZZ/zenodo.XYA.zip | Archive | https://doi.org/XY.XYZZ/zenodo.XYA.zip |  | Starting models used

## External_files
Description of the external files that supplement the structural models.
ID | The dataset reference ID to which the external file belongs to. Identifies the place where the file can be found. | The path to the file within the reference. If an archive was uploaded this could be something like "Path_to_files\This_file.txt". | The file format of the file. Please select one. | What is the content of the file? Please select one. | The file size in bytes. | Details on the external file.
Ordinal | Reference id | file path | file format | content type | file size bytes | details
IHM_External_file_Ordinal | IHM_External_file_Reference_id | IHM_External_file_File_path | IHM_External_file_File_format | IHM_External_file_Content_type | IHM_External_file_File_size | IHM_External_file_Details
1 | 1 | data\Data_histogram1.txt | TXT | Input data or restraints |  | Data histogram 1
2 | 1 | data\Data_histogram2.txt | TXT | Input data or restraints |  | Data histogram 2
3 | 1 | data\Data_histogram3.txt | TXT | Input data or restraints |  | Data histogram 3
4 | 2 | Starting_models\test.pdb | Other | Input data or restraints |  | Input for structural modeling

## Software
Description of the software used.
Software id | Software name | Classification (e.g. "model building", "sample preparation", "data collection") | Software description | Location where the software can be found (e.g. URL) | Type of software | Version
IHM_Software_id | IHM_Software_name | IHM_Software_classification | IHM_software_description | IHM_Software_location | IHM_Software_type | IHM_Software_version
1 | FPS (FRET Positioning and Screening) | model building and validation | FPS program | http://www.mpc.hhu.de/software/fps.html | Program | 1.1
2 | Python_clustering_script | Clustering | Python script for clustering |  | Other

## Instance
Description of the Instances (AsymUnits). Also description of the modeling objects.
ID | The chain ID of the instance. | The Entity ID of the instance (Tab 'Entity'). | Details on the Instance | The sequence ID where the instance begins. | The sequence ID where the instance ends. | The ID of the structure assembly. | The name of the structure assembly. | The description of the structure assembly. | An ID for the model representation. | How was the object modeled? Please select. | Was the model object rigid or flexible? | Model granularity | How many objects were used? | The ID of the starting model. | How was the starting model obtained? (In case of 'comparative model', refers to Tab 'Starting_comparative_model') | The chain ID of the starting model. | The offset of the sequence compared to the starting model sequence. | The dataset list ID (Tab 'Dataset')
Ordinal | Chain ID | Entity id | Details | Seq begin | Seq end | structure assembly id | structure assembly name | structure assembly description | model represenation id | model object primitive | model mode | model granularity | object count | starting model id | starting model source | starting model chain id | starting model sequence offset | starting model dataset list id
IHM_Instance_Ordinal | IHM_Instance_Chain_id | IHM_Instance_Entity_id | IHM_Instance_Details | IHM_Instance_Seq_begin | IHM_Instance_Seq_end | IHM_Instance_Structure_assembly_id | IHM_Instance_Structure_assembly_name | IHM_Instance_Structure_assembly_description | IHM_Instance_Model_representation_id | IHM_Instance_Model_object_primitive | IHM_Instance_Model_mode | IHM_Instance_Model_granularity | IHM_Instance_Object_count | IHM_Instance_Starting_model_id | IHM_Instance_Starting_model_source | IHM_Instance_Starting_model_chain_id | IHM_Instance_Starting_model_sequence_offset | IHM_Instance_Starting_model_dataset_list_id
1 | A | 1 |  | 1 | 37 | 1 | RNA | Structure assembly of the RNA | 1 | atomistic | rigid | by-atom |  | helixc_part2 | ab initio model | A | 0 | 2
2 | B | 2 |  | 1 | 37 | 1 | RNA | Structure assembly of the RNA | 1 | atomistic | rigid | by-atom |  | helixc_part1 | ab initio model | B | 0 | 2
3 | C | 3 |  | 1 | 32 | 1 | RNA | Structure assembly of the RNA | 1 | atomistic | rigid | by-atom |  | helixb_part1 | ab initio model | C | 0 | 2
4 | D | 4 |  | 1 | 32 | 1 | RNA | Structure assembly of the RNA | 1 | atomistic | rigid | by-atom |  | helixa_part1 | ab initio model | D | 0 | 2

## Starting_comparative_model
This can be used if Homology models were used as starting models.
ID | The ID of the starting model | The author-given asym ID | The sequence ID where the starting model begins. | The sequence ID where the starting model ends. | The author-given sequence ID of the Template. | The sequence ID where the template begins. | The sequence ID where the template sequence ends. | The Sequence identity of the template. | The denominator of the template sequence identity. | The ID in the dataset list (tab 'Dataset'). | The File ID of the alignment file (Tab 'External_files').
ordinal id | Starting model id | Starting model auth asym id | Starting model seq id begin | Starting model seq id end | Template auth asym id | Template seq id begin | Template seq id end | Template sequence identity | Template sequence identity denominator | Dataset list id | Alignment file id
IHM_starting_comparative_model_Ordinal | IHM_starting_comparative_model_Starting_model_id | IHM_starting_comparative_model_Auth_asym_id | IHM_starting_comparative_model_Seq_id_begin | IHM_starting_comparative_model_Seq_id_end | IHM_starting_comparative_model_Template_auth_asym_id | IHM_starting_comparative_model_Template_seq_id_begin | IHM_starting_comparative_model_Template_seq_id_end | IHM_starting_comparative_model_Template_sequence_identity | IHM_starting_comparative_model_Template_sequence_identity_denominator_id | IHM_starting_comparative_model_Dataset_list_id | IHM_starting_comparative_model_Alignment_file_id
1 | 1 | A | 1 | 164 | A | 1 | 164 |  | Other | 1
1 | 1 | A | 1 | 164 | A | 1 | 164 |  | Other | 2

## Modeling_protocol
Description of the modeling protocol and the steps within the protocol.
ID | An ID for the modeling protocol | An ID for the step in the modeling protocol | The structure assembly id defined in the Tab 'Instance'. | The dataset group ID defined in Tab 'Dataset'. | The name of the modeling protocol. | The name of the step in the modeling protocol. | The method used in the step of the modeling protocol. | The number of models at the beginning of this step. | The number of models at the end of this step. | Multi-scale modeling? | Multi-state modeling? (also see Tab 'Multi-state modeling') | Time-ordered modeling? | Ensemble? | The ID of the software used (Tab 'Software') in this step of the modeling protocol.
Ordinal | Protocol id | Step id | structure assembly id | dataset group id | protocol name | step name | step method | number of model begin | number of model end | multi-scale flag | multi-state flag | ordered flag | ensemble flag | Software ID
IHM_Modeling_protocol_Ordinal | IHM_Modeling_protocol_Protocol_id | IHM_Modeling_protocol_Step_id | IHM_Modeling_protocol_Structure_assembly_id | IHM_Modeling_protocol_Dataset_group_id | IHM_Modeling_protocol_Protocol_name | IHM_Modeling_protocol_Step_name | IHM_Modeling_protocol_Step_method | IHM_Modeling_protocol_Number_model_begin | IHM_Modeling_protocol_Number_model_end | IHM_Modeling_protocol_Multi_scale_flag | IHM_Modeling_protocol_Multi_state_flag | IHM_Modeling_protocol_Ordered_flag | IHM_Modeling_protocol_Ensemble_flag | IHM_Modeling_protocol_Software_id
1 | 1 | 1 | 1 | 1 | Modeling using FPS | Rigid body docking |  | 0 | 1000 | no | yes | no | yes | 1
2 | 1 | 2 | 1 | 1 | Modeling using FPS | Refinement |  | 1000 | 1000 | no | yes | no | yes | 1

## Modeling_post_process
Post-processing steps after the modeling protocol.
ID | The ID of the modeling protocol preceding this post-processing step (Tab Modeling_protocol). | An ID for the post-processing analysis. | An ID for the step of the post-processing analysis. | The structure assembly used in this step (Tab 'Instance'). | The dataset group ID used in this step (Tab 'Dataset'). | The type of post-processing. | The feature used in the post-processing step. In case of clustering, this could be RMSD. | The name of the feature used in this step. | Number of models at the beginning of this step. | Number of models at the end of this step. | The Software ID (Tab 'Software') used in this step.
Post process id | Protocol ID | Analysis ID | Step ID | structure assembly id | Dataset group ID | Type | Feature | Feature name | Number of models begin | Number of models end | Software ID
IHM_Post_process_ID | IHM_Post_process_Protocol_id | IHM_Post_process_Analysis_id | IHM_Post_process_Step_id | IHM_Post_process_Structure_assembly_id | IHM_Post_process_Dataset_group_id | IHM_Post_process_Type | IHM_Post_process_Feature | IHM_Post_process_Feature_name | IHM_Post_process_Number_model_begin | IHM_Post_process_Number_model_end | IHM_Post_process_Software_id
1 | 1 | 1 | 1 | 1 | 1 | cluster | RMSD | clustering with threshold 3.5 Angstrom RMSD of P-atoms |  |  | 2

## Multi-state modeling
Description of multiple states.
ID | An ID for the state. | An ID for a group of states. | The population fraction of the state. | The standard deviation of the population fraction. | What does the state describe? (e.g. structural conformations) | The name of the state | Details on the state | The model group ID defined in Tab 'Models'. | The type of the experiment. Please select one.
ordinal_id | state_id | state_group_id | population fraction | population fraction standard deviation | state type | state name | state details | model group id | experiment type
IHM_Multi_state_modeling_Ordinal_id | IHM_Multi_state_modeling_state_id | IHM_Multi_state_modeling_state_group_id | IHM_Multi_state_modeling_population_fraction | IHM_Multi_state_modeling_population_fraction_standard_deviation | IHM_Multi_state_modeling_state_type | IHM_Multi_state_modeling_state_name | IHM_Multi_state_modeling_state_details | IHM_Multi_state_modeling_model_group_id | IHM_Multi_state_modeling_experiment_type
1 | 1 | 1 | 0.71 | 0.05 | structural conformations | A |  | 1 | Single molecule
2 | 2 | 2 | 0.29 | 0.05 | structural conformations | B |  | 2 | Single molecule

## Models
Description of the structural models.
ID | A name for the model | An ID for the model group. Several models can be grouped together, e.g. for the description of different states. | The name of the model group. | If multi-state modeling, give the state ID (Tab Multi-state modeling). | If multi-state modeling, give the state name (Tab 'Multi-state modeling'). | The structure assembly described by the model (Tab 'Instance'). | The representation ID (Tab 'Instance'). | The ID of the modeling protocol (Tab 'Modeling protocol'). | Is the model a representative of an ensemble? | If it is a representative, what was the selection criterion?
Model number | Model name | Model group id | Model group name | If multi-state modeling, state id | If multi-state modeling, state name | assembly id | representation id | protocol id | model representative | model representative selection criteria
IHM_Models_Model_number | IHM_Models_Model_name | IHM_Models_Model_group_id | IHM_Models_Model_group_name | IHM_Models_Multi_state_id | IHM_Models_Multi_state_name | IHM_Models_assembly_id | IHM_Models_Representation_id | IHM_Models_Protocol_id | IHM_Models_Model_representative | IHM_Models_Model_representative_selection_criteria
1 | best scoring model | 1 | cluster 1 | 1 | A | 1 | 1 | 1 | YES | best scoring model
2 | 2nd best | 1 | cluster 1 | 1 | A | 1 | 1 | 1 | NO | n/a
3 | 3rd best | 1 | cluster 1 | 1 | A | 1 | 1 | 1 | NO | n/a
4 | 4th best | 1 | cluster 1 | 1 | A | 1 | 1 | 1 | NO | n/a
5 | 5th best | 1 | cluster 1 | 1 | A | 1 | 1 | 1 | NO | n/a
6 | best scoring model | 2 | cluster 2 | 2 | B | 1 | 1 | 1 | YES | best scoring model
7 | 2nd best | 2 | cluster 2 | 2 | B | 1 | 1 | 1 | NO | n/a
8 | 3rd best | 2 | cluster 2 | 2 | B | 1 | 1 | 1 | NO | n/a
9 | 4th best | 2 | cluster 2 | 2 | B | 1 | 1 | 1 | NO | n/a
10 | 5th best | 2 | cluster 2 | 2 | B | 1 | 1 | 1 | NO | n/a

## Ensemble Info
Description of an ensemble of structural models.
ID | The name of the ensemble | The post process ID by which the ensemble was created (Tab 'Modeling_post_process'). | The ID of the model group (Tab 'Models'). | How was the ensemble clustered (the method)? Please choose one. | What was the feature for clustering? | How many models are in the ensemble? (This might be more than the number of models deposited, if e.g. only representatives are deposited) | How many models from the ensemble are deposited? | What is the precision value of the ensemble? | The File ID of the ensemble (Tab 'External_files')
Ensemble id | Ensemble name | Post Process id | model group id | Ensemble clustering method | Ensemble clustering feature | Number of models in the ensemble (This might be more than the number of models deposited, if e.g. only representatives are deposited) | Number of models deposited from the ensemble | Ensemble precision value | Ensemble File id
IHM_Ensemble_ID | IHM_Ensemble_Name | IHM_Ensemble_Post_process_id | IHM_Ensemble_Model_group_id | IHM_Ensemble_Clustering_method | IHM_Ensemble_Clustering_feature | IHM_Ensemble_Number_of_models_in_ensemble | IHM_Ensemble_Number_of_models_deposited | IHM_Ensemble_Precision_value | IHM_Ensemble_File_id
1 | Ensemble for A | 1 | 1 | Other | RMSD | 5 | 5
2 | Ensemble for B | 1 | 2 | Other | RMSD | 5 | 5

## Reference_measurements
Reference measurements for lifetime-based analysis; Reference measurements should only be for either donor or acceptor. If a sample was used for both, please add two entries in the table | [66 empty] | Species fractions and lifetimes
Reference measurements for lifetime-based analysis |  |  |  |  | Entity_assembly | Sample_condition | Sample |  |  |  | Probe | [5 empty] | Reactive_probe | [5 empty] | Chromophore | [7 empty] | Modified residue |  |  |  | Mutated residue | [5 empty] | Poly_probe_position | [13 empty] | Sample_probe_details |  | Probe_conjugate_descriptor
ID | Details for the Reference measurement | Reference measurement group | Details for the Reference measurement group | Sample ID (Note: This Sample ID has to be different from the Sample IDs of the FLR tab) | Entity assembly | Description of the sample conditions (Text) | How many fluorescent probe are in the sample? | Solvent phase of the sample | Description of the sample | Details to the sample | The name of the donor probe | Is the donor probe intrinsic or extrinsic? | Is the donor probe covalently linked to the macromolecule? | The name of the acceptor probe | Is the acceptor probe intrinsic or extrinsic? | Is the acceptor probe covalently linked to the macromolecule? | The name of the reactive donor probe | The SMILES string for the reactive donor probe | The INCHI code for the reactive donor probe | The name of the reactive acceptor probe | The SMILES string for the reactive acceptor probe | The INCHI code of the reactive acceptor probe | The name of the donor probe chormophore | The SMILES string for the donor probe chormophore | The INCHI code for the donor probe chromophore | The center atom of the donor chromophore | The name of the acceptor probe chormophore | The SMILES string for the acceptor probe chormophore | The INCHI code for the acceptor probe chromophore | The center atom of the acceptor chromophore | If the residue to which the donor is attached modified - give the name | If the residue to which the donor is attached modified - give SMILES code of the modified residue | If the residue to which the acceptor is attached modified - give the name | If the residue to which the acceptor is attached modified - give SMILES string of the modified residue | If the residue to which the donor is attached was mutated - give the name | If the residue to which the donor is attached was mutated - give the SMILES string of the mutated residue | If the residue to which the donor is attached was mutated - give the INCHI code of the mutated residue | If the residue to which the acceptor is attached was mutated - give the name | If the residue to which the acceptor is attached was mutated - give the SMILES string of the mutated residue | If the residue to which the acceptor is attached was mutated - give the INCHI code of the mutated residue | To which entity (see the Entity assembly) was the donor probe attached? | At which residue (sequence ID) of the entity was the donor probe attached to? | To which chemical component of was the donor probe attached to? | To which atom was the donor probe (including the linker) attached to? | Was the residue to which the donor was attached to mutated? | Was the residue to which the donor was attached to modified? | Name of the donor labeling position | To which entity (see the Entity assembly) was the acceptor probe attached? | At which residue (sequence ID) of the entity was the acceptor probe attached to? | To which chemical component of was the acceptor probe attached to? | To which atom was the acceptor probe (including the linker) attached to? | Was the residue to which the acceptor was attached to mutated? | Was the residue to which the acceptor was attached to modified? | Name of the acceptor labeling position | Description of the donor probe in the Sample | Description of the acceptor probe in the Sample | The name of the conjugate of the donor probe (+ linker) and the residue it is attached to | The SMILES string of the conjugate of the donor probe (+linker) and the residues it is attached to | The INCHI code of the conjugate of the donor probe (+linker) and the residues it is attached to | The name of the conjugate of the acceptor probe (+ linker) and the residue it is attached to | The SMILES string of the conjugate of the acceptor probe (+linker) and the residues it is attached to | The INCHI code of the conjugate of the acceptor probe (+linker) and the residues it is attached to | Is the labeling of the donor ambiguous? | Stoichiometry of the donor labeling position | Is the labeling of the acceptor ambiguous? | Stoichiometry of the acceptor labeling position | Species-fractions [semicolon-separated list] | Lifetimes [semicolon-separated list] | Species names [semicolon-separated list]
RefMeas_ID | RefMeas_details | RefMeas_Group_ID | RefMeas_Group_Details | RefMeas_Sample_ID | RefMeas_Entity_assembly | RefMeas_Sample_condition | RefMeas_Sample_num_of_probes | RefMeas_Sample_solvent_phase | RefMeas_Sample_description | RefMeas_Sample_details | RefMeas_Probe_donor_name | RefMeas_Probe_donor_origin | RefMeas_Probe_donor_link_type | RefMeas_Probe_acceptor_name | RefMeas_Probe_acceptor_origin | RefMeas_Probe_acceptor_link_type | RefMeas_Reactive_probe_donor_name | RefMeas_Reactive_probe_donor_smiles | RefMeas_Reactive_probe_donor_INCHI | RefMeas_Reactive_probe_acceptor_name | RefMeas_Reactive_probe_acceptor_smiles | RefMeas_Reactive_probe_acceptor_INCHI | RefMeas_Chromophore_donor_name | RefMeas_Chromophore_donor_smiles | RefMeas_Chromophore_donor_INCHI | RefMeas_Chromophore_donor_center_atom | RefMeas_Chromophore_acceptor_name | RefMeas_Chromophore_acceptor_smiles | RefMeas_Chromophore_acceptor_INCHI | RefMeas_Chromophore_acceptor_center_atom | RefMeas_Modified_residue_donor_name | RefMeas_Modified_residue_donor_smiles | RefMeas_Modified_residue_acceptor_name | RefMeas_Modified_residue_acceptor_smiles | RefMeas_Mutated_residue_donor_name | RefMeas_Mutated_residue_donor_smiles | RefMeas_Mutated_residue_donor_INCHI | RefMeas_Mutated_residue_acceptor_name | RefMeas_Mutated_residue_acceptor_smiles | RefMeas_Mutated_residue_acceptor_INCHI | RefMeas_Poly_probe_position_donor_entity | RefMeas_Poly_probe_position_donor_seq_id | RefMeas_Poly_probe_position_donor_comp_id | RefMeas_Poly_probe_position_donor_atom_id | RefMeas_Poly_probe_position_donor_mutation_flag | RefMeas_Poly_probe_position_donor_modification_flag | RefMeas_Poly_probe_position_donor_name | RefMeas_Poly_probe_position_acceptor_entity | RefMeas_Poly_probe_position_acceptor_seq_id | RefMeas_Poly_probe_position_acceptor_comp_id | RefMeas_Poly_probe_position_acceptor_atom_id | RefMeas_Poly_probe_position_acceptor_mutation_flag | RefMeas_Poly_probe_position_acceptor_modification_flag | RefMeas_Poly_probe_position_acceptor_name | RefMeas_Sample_probe_details_donor_description | RefMeas_Sample_probe_details_acceptor_description | RefMeas_Probe_conjugate_donor_name | RefMeas_Probe_conjugate_donor_smiles | RefMeas_Probe_conjugate_donor_inchi | RefMeas_Probe_conjugate_acceptor_name | RefMeas_Probe_conjugate_acceptor_smiles | RefMeas_Probe_conjugate_acceptor_inchi | RefMeas_Probe_conjugate_ambiguous_probe_stoichiometry_donor | RefMeas_Probe_conjugate_probe_stoichiometry_donor | RefMeas_Probe_conjugate_ambiguous_probe_stoichiometry_acceptor | RefMeas_Probe_conjugate_probe_stoichiometry_acceptor | RefMeas_Lifetime_species_fraction_list | RefMeas_Lifetime_lifetime_list | RefMeas_Lifetime_species_name_list

## FLR
Description of the fluorescence data. Here, every line corresponds to a measured donor-acceptor pair. In case of multi-state models, donor-acceptor pairs will occur again for the other states (The state will be specified at the part for the distance restraints). | [70 empty] | For intensity-based analysis | [7 empty] | For lifetime-based analysis
The FLR part | Categories | Entity_assembly | Sample_condition | Sample | [7 empty] | Probe | [5 empty] | Reactive_probe | [5 empty] | Chromophore | [7 empty] | Modified residue |  |  |  | Mutated residue | [5 empty] | Poly_probe_position | [13 empty] | Sample_probe_details |  | Probe_conjugate_descriptor | [9 empty] | FRET_Forster_radius |  | FRET_analysis_type | FRET_calibration_parameters | [7 empty] | Lifetime_fit_model |  |  |  | Reference_measurement_group | FRET_analysis |  | Peak_assignment |  | FRET_distance_restraint | [10 empty] | FPS_AV_parameters | [11 empty] | FPS_MPP
ID | Sample ID | Entity assembly | Description of the sample conditions (Text) | How many fluorescent probe are in the sample? | Sample solvent phase | Description of the sample | Experiment Details | Details to the sample | Description of the Instrument (Text) | Instrument settings | Description of the experimental conditions (Text) | The name of the donor probe | Is the donor probe intrinsic or extrinsic? | Is the donor probe covalently linked to the macromolecule? | The name of the acceptor probe | Is the acceptor probe intrinsic or extrinsic? | Is the acceptor probe covalently linked to the macromolecule? | The name of the reactive donor probe | The SMILES string for the reactive donor probe | The INCHI code for the reactive donor probe | The name of the reactive acceptor probe | The SMILES string for the reactive acceptor probe | The INCHI code of the reactive acceptor probe | The name of the donor probe chormophore | The SMILES string for the donor probe chormophore | The INCHI code for the donor probe chromophore | The center atom of the donor chromophore | The name of the acceptor probe chormophore | The SMILES string for the acceptor probe chormophore | The INCHI code for the acceptor probe chromophore | The center atom of the acceptor chromophore | If the residue to which the donor is attached modified - give the name | If the residue to which the donor is attached modified - give SMILES code of the modified residue | If the residue to which the acceptor is attached modified - give the name | If the residue to which the acceptor is attached modified - give SMILES string of the modified residue | If the residue to which the donor is attached was mutated - give the name | If the residue to which the donor is attached was mutated - give the SMILES string of the mutated residue | If the residue to which the donor is attached was mutated - give the INCHI code of the mutated residue | If the residue to which the acceptor is attached was mutated - give the name | If the residue to which the acceptor is attached was mutated - give the SMILES string of the mutated residue | If the residue to which the acceptor is attached was mutated - give the INCHI code of the mutated residue | To which entity (see the Entity assembly) was the donor probe attached? | At which residue (sequence ID) of the entity was the donor probe attached to? | To which chemical component was the donor probe attached to? | To which atom was the donor probe (including the linker) attached to? | Was the residue to which the donor was attached to mutated? | Was the residue to which the donor was attached to modified? | Name of the donor labeling position | To which entity (see the Entity assembly) was the acceptor probe attached? | At which residue (sequence ID) of the entity was the acceptor probe attached to? | To which chemical component was the acceptor probe attached to? | To which atom was the acceptor probe (including the linker) attached to? | Was the residue to which the acceptor was attached to mutated? | Was the residue to which the acceptor was attached to modified? | Name of the acceptor labeling position | Description of the donor probe in the Sample | Description of the acceptor probe in the Sample | The name of the conjugate of the donor probe (+ linker) and the residue it is attached to | The SMILES string of the conjugate of the donor probe (+linker) and the residues it is attached to | The INCHI code of the conjugate of the donor probe (+linker) and the residues it is attached to | The name of the conjugate of the acceptor probe (+ linker) and the residue it is attached to | The SMILES string of the conjugate of the acceptor probe (+linker) and the residues it is attached to | The INCHI code of the conjugate of the acceptor probe (+linker) and the residues it is attached to | Is the labeling of the donor ambiguous? | Stoichiometry of the donor labeling position | Is the labeling of the acceptor ambiguous? | Stoichiometry of the acceptor labeling position | The Forster radius of the two probes | The reduced Forster radius of the two probes | Type of analysis (intensity-based or lifetime-based) | The fluorescence quantum yield of the acceptor | The alpha calibration parameter (cf. Hellenkamp et al. DOI: 10.1038/s41592-018-0085-0 ) |  | The beta calibration parameter (cf. Hellenkamp et al. DOI: 10.1038/s41592-018-0085-0 ) | The gamma calibration parameter (cf. Hellenkamp et al. DOI: 10.1038/s41592-018-0085-0 ) | The delta calibration parameter (cf. Hellenkamp et al. DOI: 10.1038/s41592-018-0085-0 ) | The gG/gR ratio | The fraction of bright molecules (cf. Hellenkamp et al. DOI: 10.1038/s41592-018-0085-0 ) | Lifetime fit model - Name | Lifetime fit model - details | Lifetime fit model - External file with additional description | Lifetime fit model - Citation | Reference measurement group [in Reference_measurements tab] | How was the data analyzed? Name of the method | If a fit was done, give the reduced chi_square of this fit | If multiple peaks were observed in a histogram, how were the peaks assigned to the states? - A name | If multiple peaks were observed in a histogram, how were the peaks assigned to the states? - A description of the procedure | Distance restraint ID | The state of the molecule to which the distance restraint refers to | The distance in Angstrom of the distance restraint | The error (in Angstrom) of the distance restraint (the upper error) | The error (in Angstrom) of the distance restraint (the lower error) | What kind of distance was used? | What is the population fraction of the state? | Group of distance restraints that were used together for modeling | Dataset_list_id (IHM) | External_file_id (IHM) | Software_id (PDBx) | The number of linker atoms for the donor probe | The length of the linker of the donor probe | The width of the linker of the donor probe | Radius1 of the donor probe | Radius2 of the donor probe | Radius3 of the donor probe | The number of linker atoms for the acceptor probe | The length of the linker of the acceptor probe | The width of the linker of the acceptor probe | Radius1 of the acceptor probe | Radius2 of the acceptor probe | Radius3 of the acceptor probe | The FPS Mean probe position reference group id for the donor probe (defined in Tab FLR_FPS_MPP_group) | The x-coordinate of the FPS mean probe position for the donor probe | The y-coordinate of the FPS mean probe position for the donor probe | The z-coordinate of the FPS mean probe position for the donor probe | The FPS Mean probe position reference group id for the acceptor probe (defined in Tab FLR_FPS_MPP_group) | The x-coordinate of the FPS mean probe position for the acceptor probe | The y-coordinate of the FPS mean probe position for the acceptor probe | The z-coordinate of the FPS mean probe position for the acceptor probe
FLR_ID | FLR_Sample | FLR_Entity_assembly | FLR_Sample_condition | FLR_Sample_num_of_probes | FLR_Sample_solvent_phase | FLR_Sample_description | FLR_Experiment_Details | FLR_Sample_details | FLR_Instrument | FLR_Instrument_setting | FLR_Experimental_condition | FLR_Probe_donor_name | FLR_Probe_donor_origin | FLR_Probe_donor_link_type | FLR_Probe_acceptor_name | FLR_Probe_acceptor_origin | FLR_Probe_acceptor_link_type | FLR_Reactive_probe_donor_name | FLR_Reactive_probe_donor_smiles | FLR_Reactive_probe_donor_INCHI | FLR_Reactive_probe_acceptor_name | FLR_Reactive_probe_acceptor_smiles | FLR_Reactive_probe_acceptor_INCHI | FLR_Chromophore_donor_name | FLR_Chromophore_donor_smiles | FLR_Chromophore_donor_INCHI | FLR_Chromophore_donor_center_atom | FLR_Chromophore_acceptor_name | FLR_Chromophore_acceptor_smiles | FLR_Chromophore_acceptor_INCHI | FLR_Chromophore_acceptor_center_atom | FLR_Modified_residue_donor_name | FLR_Modified_residue_donor_smiles | FLR_Modified_residue_acceptor_name | FLR_Modified_residue_acceptor_smiles | FLR_Mutated_residue_donor_name | FLR_Mutated_residue_donor_smiles | FLR_Mutated_residue_donor_INCHI | FLR_Mutated_residue_acceptor_name | FLR_Mutated_residue_acceptor_smiles | FLR_Mutated_residue_acceptor_INCHI | FLR_Poly_probe_position_donor_entity | FLR_Poly_probe_position_donor_seq_id | FLR_Poly_probe_position_donor_comp_id | FLR_Poly_probe_position_donor_atom_id | FLR_Poly_probe_position_donor_mutation_flag | FLR_Poly_probe_position_donor_modification_flag | FLR_Poly_probe_position_donor_name | FLR_Poly_probe_position_acceptor_entity | FLR_Poly_probe_position_acceptor_seq_id | FLR_Poly_probe_position_acceptor_comp_id | FLR_Poly_probe_position_acceptor_atom_id | FLR_Poly_probe_position_acceptor_mutation_flag | FLR_Poly_probe_position_acceptor_modification_flag | FLR_Poly_probe_position_acceptor_name | FLR_Sample_probe_details_donor_description | FLR_Sample_probe_details_acceptor_description | FLR_Probe_conjugate_donor_name | FLR_Probe_conjugate_donor_smiles | FLR_Probe_conjugate_donor_inchi | FLR_Probe_conjugate_acceptor_name | FLR_Probe_conjugate_acceptor_smiles | FLR_Probe_conjugate_acceptor_inchi | FLR_Probe_conjugate_ambiguous_probe_stoichiometry_donor | FLR_Probe_conjugate_probe_stoichiometry_donor | FLR_Probe_conjugate_ambiguous_probe_stoichiometry_acceptor | FLR_Probe_conjugate_probe_stoichiometry_acceptor | FLR_Forster_radius | FLR_reduced_Forster_radius | FLR_FRET_analysis_type | FLR_Calibration_parameters_phi_acceptor | FLR_Calibration_parameters_alpha | FLR_Calibration_parameters_alpha_sd | FLR_Calibration_parameters_beta | FLR_Calibration_parameters_gamma | FLR_Calibration_parameters_delta | FLR_Calibration_parameters_gG_gR_ratio | FLR_Calibration_parameters_a_b | FLR_Lifetime_fit_model_name | FLR_Lifetime_fit_model_details | FLR_Lifetime_fit_model_external_file | FLR_Lifetime_fit_model_citation | FLR_Ref_measurement_group_id | FLR_FRET_analysis_method_name | FLR_FRET_analysis_chi_squared_reduced | FLR_Peak_assignment_method_name | FLR_Peak_assignment_details | FLR_FRET_distance_restraint_id | FLR_FRET_distance_restraint_state_id | FLR_FRET_distance_restraint_distance | FLR_FRET_distance_restraint_distance_error_plus | FLR_FRET_distance_restraint_distance_error_minus | FLR_FRET_distance_restraint_distance_type | FLR_FRET_distance_restraint_population_fraction | FLR_FRET_distance_restraint_group | FLR_FRET_analysis_dataset_list_id | FLR_FRET_analysis_external_file_id | FLR_FRET_analysis_software_id | FLR_FPS_AV_param_donor_AV_num_linker_atoms | FLR_FPS_AV_param_donor_AV_linker_length | FLR_FPS_AV_param_donor_AV_linker_width | FLR_FPS_AV_param_donor_AV_probe_radius_1 | FLR_FPS_AV_param_donor_AV_probe_radius_2 | FLR_FPS_AV_param_donor_AV_probe_radius_3 | FLR_FPS_AV_param_acceptor_AV_num_linker_atoms | FLR_FPS_AV_param_acceptor_AV_linker_length | FLR_FPS_AV_param_acceptor_AV_linker_width | FLR_FPS_AV_param_acceptor_AV_probe_radius_1 | FLR_FPS_AV_param_acceptor_AV_probe_radius_2 | FLR_FPS_AV_param_acceptor_AV_probe_radius_3 | FLR_FPS_MPP_reference_group_id_donor | FLR_FPS_MPP_xcoord_donor | FLR_FPS_MPP_ycoord_donor | FLR_FPS_MPP_zcoord_donor | FLR_FPS_MPP_reference_group_id_acceptor | FLR_FPS_MPP_xcoord_acceptor | FLR_FPS_MPP_ycoord_acceptor | FLR_FPS_MPP_zcoord_acceptor
1 | 1 | 1 | Description of Sample preparation and Measurement conditions | 2 | liquid | (D)b5_(A)a12 |  |  | Description of Instrument | Description of experimental settings, e.g. observation volume, laser power, ... | Description of experimental conditions (e.g. temperature) | Alexa488 | extrinsic | covalent | Cy5 | extrinsic | covalent | Alexa488-tetrafluor-phenoxy ester triethylammonium | C1=CC(=C(C=C1C(=O)OC2=C(C(=CC(=C2F)F)F)F)C(=O)O[H])C4=C3C=CC(C(=C3OC5=C4C=CC(=C5[S](O[H])(=O)=O)N([H])[H])[S](O[H])(=O)=O)=N[H].CCN(CC)CC |  | Sulfo-Cy5-N-hydroxy succinimidylester | CCN2C1=C(C=C(C=C1)[S](=O)(=O)[O-])C(C2=CC=CC=CC3=[N+](C4=C(C3(C)C)C=C(C=C4)[S](=O)(=O)O)CCCCCC(=O)ON5C(CCC5=O)=O)(C)C |  | Alexa488 - free acid | C1=CC(=C(C=C1C(=O)O[H])C(=O)O[H])C3=C2C=CC(=[N+]([H])[H])C(=C2OC4=C3C=CC(=C4[S](=O)(=O)O[H])N([H])[H])[S](=O)(=O)O[H] |  | X | Cy5 - free acid | CCN1C2=C(C=C(C=C2)S(=O)(=O)[O-])C(C1=CC=CC=CC3=[N+](C4=C(C3(C)C)C=C(C=C4)S(=O)(=O)O)CCCCCC(=O)O)(C)C |  | X | Uridine-C6-Amino Linker | C1(=CN(C(=O)NC1=O)C2C(C(C(O2)CO[P](=O)(O)O)O)O)C=CC(=O)NCCCCCCN | Uridine-C6-Amino Linker | C1(=CN(C(=O)NC1=O)C2C(C(C(O2)CO[P](=O)(O)O)O)O)C=CC(=O)NCCCCCCN | [6 empty] | 2 | 5 | U | C5 | No | Yes | (D)b5 | 1 | 12 | U | C5 | No | Yes | (A)12a | Donor in b5_a12 | Acceptor in b5_a12 | Uridine-Alexa488 conjugate | C1(=CN(C(=O)NC1=O)C2C(C(C(O2)CO[P](=O)(O)O)O)O)C=CC(=O)NCCCCCCNC(C3=CC(=C(C=C3)C5=C4C=CC(=[N+])C(=C4OC6=C5C=CC(=C6[S](=O)(=O)O)N)[S](=O)(=O)O)C(=O)O)=O |  | Uridine-C6-Amino-linker- Sulfo-Cy5 | C1(=CN(C(=O)NC1=O)C2C(C(C(O2)CO[P](=O)(O)O)O)O)C=CC(=O)NCCCCCCNC(CCCCC[N+]5=C(C=CC=CC=C3C(C4=C(N3CC)C=CC(=C4)[S](=O)(=O)[O-])(C)C)C(C6=C5C=CC(=C6)[S](=O)(=O)O)(C)C)=O |  | No | -1 | No | -1 | 52 | 53.97 | intensity-based | 0.35 | 2.4 |  |  |  |  | 0.4 | 0.8 | [5 empty] | "PDA" | 1.48 | Population |  | 1 | 1 | 53.4 | 1.4 | 1.4 | <R_DA>_E | 0.789 | 1 | 1 | 1 | 1 | 17 | 20 | 4.5 | 5 | 4.5 | 1.5 | 18 | 22 | 4.5 | 11 | 3 | 1.5
2 | 1 | 1 | Description of Sample preparation and Measurement conditions | 2 | liquid | (D)b5_(A)a12 |  |  | Description of Instrument | Description of experimental settings, e.g. observation volume, laser power, ... | Description of experimental conditions (e.g. temperature) | Alexa488 | extrinsic | covalent | Cy5 | extrinsic | covalent | Alexa488-tetrafluor-phenoxy ester triethylammonium | C1=CC(=C(C=C1C(=O)OC2=C(C(=CC(=C2F)F)F)F)C(=O)O[H])C4=C3C=CC(C(=C3OC5=C4C=CC(=C5[S](O[H])(=O)=O)N([H])[H])[S](O[H])(=O)=O)=N[H].CCN(CC)CC |  | Sulfo-Cy5-N-hydroxy succinimidylester | CCN2C1=C(C=C(C=C1)[S](=O)(=O)[O-])C(C2=CC=CC=CC3=[N+](C4=C(C3(C)C)C=C(C=C4)[S](=O)(=O)O)CCCCCC(=O)ON5C(CCC5=O)=O)(C)C |  | Alexa488 - free acid | C1=CC(=C(C=C1C(=O)O[H])C(=O)O[H])C3=C2C=CC(=[N+]([H])[H])C(=C2OC4=C3C=CC(=C4[S](=O)(=O)O[H])N([H])[H])[S](=O)(=O)O[H] |  | X | Cy5 - free acid | CCN1C2=C(C=C(C=C2)S(=O)(=O)[O-])C(C1=CC=CC=CC3=[N+](C4=C(C3(C)C)C=C(C=C4)S(=O)(=O)O)CCCCCC(=O)O)(C)C |  | X | Uridine-C6-Amino Linker | C1(=CN(C(=O)NC1=O)C2C(C(C(O2)CO[P](=O)(O)O)O)O)C=CC(=O)NCCCCCCN | Uridine-C6-Amino Linker | C1(=CN(C(=O)NC1=O)C2C(C(C(O2)CO[P](=O)(O)O)O)O)C=CC(=O)NCCCCCCN | [6 empty] | 2 | 5 | U | C5 | No | Yes | (D)b5 | 1 | 12 | U | C5 | No | Yes | (A)12a | Donor in b5_a12 | Acceptor in b5_a12 | Uridine-Alexa488 conjugate | C1(=CN(C(=O)NC1=O)C2C(C(C(O2)CO[P](=O)(O)O)O)O)C=CC(=O)NCCCCCCNC(C3=CC(=C(C=C3)C5=C4C=CC(=[N+])C(=C4OC6=C5C=CC(=C6[S](=O)(=O)O)N)[S](=O)(=O)O)C(=O)O)=O |  | Uridine-C6-Amino-linker- Sulfo-Cy5 | C1(=CN(C(=O)NC1=O)C2C(C(C(O2)CO[P](=O)(O)O)O)O)C=CC(=O)NCCCCCCNC(CCCCC[N+]5=C(C=CC=CC=C3C(C4=C(N3CC)C=CC(=C4)[S](=O)(=O)[O-])(C)C)C(C6=C5C=CC(=C6)[S](=O)(=O)O)(C)C)=O |  | No | -1 | No | -1 | 52 | 53.97 | intensity-based | 0.35 | 2.4 |  |  |  |  | 0.4 | 0.8 | [5 empty] | "PDA" | 1.48 | Population |  | 2 | 2 | 60.2 | 4.1 | 4.1 | <R_DA>_E | 0.109 | 1 | 1 | 1 | 1 | 17 | 20 | 4.5 | 5 | 4.5 | 1.5 | 18 | 22 | 4.5 | 11 | 3 | 1.5

## FLR_FPS_MPP_group
In case of using FPS but no AVs, but mean probe positions to describe the center of the AV cloud. This is not recommended, but possible.
Ordinal | The mean probe position group (multiple atoms defining the reference coordinate system for a mean probe position) | Entity of the Mean probe position reference atom | Sequence ID of the Mean probe position reference atom | Chemical component ID of the Mean probe position reference atom | Atom ID of the Mean probe position reference atom | Asym ID of the Mean probe position reference atom | x-coordinate of the Mean probe position reference atom | y-coordinate of the Mean probe position reference atom | z-coordinate of the Mean probe position reference atom
FPS_MPP_group_Ordinal_id | FPS_MPP_group_ID | FPS_MPP_atom_position_Entity | FPS_MPP_atom_position_Seq_id | FPS_MPP_atom_position_Chem_comp_id | FPS_MPP_atom_position_Atom_id | FPS_MPP_atom_position_Asym_id | FPS_MPP_atom_position_Xcoord | FPS_MPP_atom_position_Ycoord | FPS_MPP_atom_position_Zcoord

## FLR_FPS_global_parameters
Most of these entries correspond to the global parameters in the FPS program.
ID | The ID of the modeling protocol where the parameters were used (Tab 'Modeling_protocol') | The ID of the step in the modeling protocol where the parameters were used (Tab 'Modeling protocol') | The FRET Forster radius given in FPS
Ordinal ID | ihm modeling protocol id | ihm modeling protocol step id | FRET Forster radius | conversion_function_polynom_order | repetition | AV_grid_rel | AV_min_grid_A | AV_allowed_sphere | AV_search_nodes | AV_E_samples_k | sim_viscosity_adjustment | sim_dt_adjustment | sim_max_iter_k | sim_max_force | sim_clash_tolerance_A | sim_reciprocal_kT | sim_clash_potential | convergence_E | convergence_K | convergence_F | convergence_T
FLR_FPS_global_parameters_Ordinal_id | FLR_FPS_global_parameters_IHM_modeling_protocol_id | FLR_FPS_global_parameters_IHM_modeling_protocol_step_id | FLR_FPS_global_parameters_FRET_forster_radius | FLR_FPS_global_parameters_Conversion_function_polynom_order | FLR_FPS_global_parameters_Repetition | FLR_FPS_global_parameters_AV_grid_rel | FLR_FPS_global_parameters_AV_min_grid_A | FLR_FPS_global_parameters_AV_allowed_sphere | FLR_FPS_global_parameters_AV_search_nodes | FLR_FPS_global_parameters_AV_E_samples_k | FLR_FPS_global_parameters_Sim_viscosity_adjustment | FLR_FPS_global_parameters_Sim_dt_adjustment | FLR_FPS_global_parameters_Sim_max_iter_k | FLR_FPS_global_parameters_Sim_max_force | FLR_FPS_global_parameters_Sim_clash_tolerance_A | FLR_FPS_global_parameters_Sim_reciprocal_kT | FLR_FPS_global_parameters_Sim_clash_potential | FLR_FPS_global_parameters_convergence_E | FLR_FPS_global_parameters_convergence_K | FLR_FPS_global_parameters_convergence_F | FLR_FPS_global_parameters_convergence_T
1 | 1 | 1 | 52 | 3 | 1000 | 0.2 | 0.4 | 0.5 | 3 | 200 | 1 | 1 | 200 | 400 | 1 | 10 | "^2" | 100 | 0.001 | 0.001 | 0.002
2 | 1 | 2 | 52 | 3 | 1000 | 0.2 | 0.4 | 0.5 | 3 | 200 | 0.7 | 0.5 | 500 | 10000 | 0.5 | 10 | "^2" | 100 | 0.0005 | 0.0005 | 0.01

## FLR_FRET_Model_distances
The distances of distance restraints in the structural models.
ID | The ID of the model | The ID of the distance restraint (Tab 'FLR') | The distance of the distance restraint in the model.
Ordinal ID | Model ID | Distance restraint ID | Model distance
FLR_FRET_model_distance_Ordinal_id | FLR_FRET_model_distance_Model_id | FLR_FRET_model_distance_Distance_restraint_id | FLR_FRET_model_distance_Model_distance
1 | 1 | 1 | 50.1
2 | 1 | 2 | 50.1
3 | 2 | 1 | 50.1
4 | 2 | 2 | 50.1
5 | 3 | 1 | 50.1
6 | 3 | 2 | 50.1
7 | 4 | 1 | 50.1
8 | 4 | 2 | 50.1
9 | 5 | 1 | 50.1
10 | 5 | 2 | 50.1
11 | 6 | 1 | 50.1
12 | 6 | 2 | 50.1
13 | 7 | 1 | 50.1
14 | 7 | 2 | 50.1
15 | 8 | 1 | 50.1
16 | 8 | 2 | 50.1
17 | 9 | 1 | 50.1
18 | 9 | 2 | 50.1
19 | 10 | 1 | 50.1
20 | 10 | 2 | 50.1

## FLR_FRET_Model_quality
Description of the quality of the structural models.
ID | The ID of the model | The chi-square-reduced of the model. | The ID of the dataset group (Tab 'Dataset'). | The method used to judge the model quality. | Details on the model quality.
Ordinal ID | Model id | chi square reduced | Dataset group id | method | details
FLR_FRET_model_quality_Ordinal_id | FLR_FRET_model_quality_Model_id | FLR_FRET_model_quality_Chi_square_reduced | FLR_FRET_model_quality_dataset_group_id | FLR_FRET_model_quality_Method | FLR_FRET_model_quality_details
1 | 1 | 1.13 | 1
2 | 2 | 1.2 | 1
3 | 3 | 1.34 | 1
4 | 4 | 1.4 | 1
5 | 5 | 2.1 | 1
6 | 6 | 1.1 | 1
7 | 7 | 2.1 | 1
8 | 8 | 2.2 | 1
9 | 9 | 2.23 | 1
10 | 10 | 2.4 | 1

## for_internal_use_only (hidden)
Selection | FRET_distances | solvent_phase | IHM_entity_polymer_type | Type |  | External files - file format | Model selection criteria
Yes | <R_DA>_E | liquid | cyclic-pseudo-peptide |  |  |  | best scoring model
No | <R_DA> | vitrified | other | NMR data | PDB | TXT | centroid
| R_mp | other | peptide nucleic acid | 3DEM volume | BMRB | PGM | closest to the average
|  |  | polydeoxyribonucleotide | 2DEM class average | EMDB | JPG | fewest violations
|  |  | polydeoxyribonucleotide/polyribonucleotide | EM raw micrographs | EMPIAR | GIF | lowest energy
|  |  | polypeptide(D) | SAS data | SASBDB | TIF | medoid
|  |  | polypeptide(L) | CX-MS data | PRIDE | PNG | minimized average structure
|  |  | polyribonucleotide | Mass Spectrometry data | MODEL ARCHIVE | MRC | other selection criteria
|  |  | polysaccharide(D) | EPR data | PDB-Dev | CCP4 | target function
|  |  | polysaccharide(L) | H/D exchange data | MASSIVE | PDB | n/a
|  |  | N/A | Single molecule FRET data | BioGRID | CIF
|  |  |  | Experimental model | Other | HDF5
|  |  |  | Comparative model | N/A | DCD
|  |  |  | Integrative model |  | FASTA
|  |  |  | De Novo model |  | CLUSTALW
|  |  |  | Predicted contacts |  | PIR/NBRF
|  |  |  | Mutagenesis data |  | A2M
|  |  |  | DNA footprinting data |  | A3M
|  |  |  | Hydroxyl radical footprinting data |  | PDF
|  |  |  | Yeast two-hybrid screening data |  | Other
|  |  |  | Other |  | N/A